## Fuel_Emission_Factors
IAC energy source type | IAC Fuel Code | IAC Units | IAC Fuel Description (Refer to the IAC Manual) | AP-42 Fuel Equivalent | CO2 | SO2 | NOx | Emission Factor Units
Natural Gas | E2 | MMBtu | Natural gas is a gas consisting primarily of methane and various other hydrocarbons or inert gases. Natural gas consumption is typically expressed in units of therms, where 1 therm =100,000 Btu. | Natural Gas (pipeline weighted average) | 53.06 | 0.00026682 | 0.078934 | kg/MMBtu
L.P.G | E3 | MMBtu | LPG is a mixture of hydrocarbon gases used as a fuel in heating appliances and vehicles. LPG includes mixes that are primarily propane, mixes that are primarily butane, and mixes including both propane and butane. | LPG (energy use) | 61.71 | 0 | 0 | kg/MMBtu
#1 Fuel Oil | E4 | MMBtu | Fuel Oil No. 1 is similar to kerosene and is the fraction that boils off right after gasoline during the distillation process. | Kerosene | 75.2 | 0 | 0 | kg/MMBtu
#2 Fuel Oil | E5 | MMBtu | Fuel Oil No. 2 is diesel fuel, which is commonly used in trucks and cars. It is also referred to as heating oil. | Distillate Fuel Oil No. 2 | 73.96 | 0 | 0 | kg/MMBtu
#4 Fuel Oil | E6 | MMBtu | Fuel Oil No. 4 is a blend of distillate and residual fuel oils, such as Fuel Oils No. 2 and No. 6. Fuel Oil No. 4 may be classified as diesel, distillate or residual fuel oil. | Average value of Kerosene, Residual Fuel Oil No. 6, and Distillate Fuel Oil No. 2 | 74.7533 | 0 | 0 | kg/MMBtu
#6 Fuel Oil | E7 | MMBtu | Fuel Oil No. 6 is called residual fuel oil or heavy fuel oil. Fuel Oil No. 6 is what remains of crude oil after gasoline and the other distillate fuels are extracted through distillation. | Residual Fuel Oil No. 6 | 75.1 | 0 | 0 | kg/MMBtu
Coal | E8 | MMBtu | Coal is a fossil fuel which is composed primarily of carbon along with variable quantities of other elements. There are a variety of classifications of coal pertaining to its geological process of formation | Coal (Industrial Sector) | 94.67 | 0 | 0 | kg/MMBtu
Wood | E9 | MMBtu | Burning of wood is currently the largest use of energy derived from a solid fuel biomass. Wood fuel may be available as firewood, charcoal, or by-products of industrial processes such as: wood chips, pellets and sawdust. | Wood and Wood Residuals | 93.8 | 0 | 0 | kg/MMBtu
Paper | E10 | MMBtu | Paper is a thin material mainly used for writing and printing upon. It is produced by pressing together moist fibers, typically cellulose pulp derived from wood or grasses, and drying them into flexible sheets. Waste paper can be processed and burned as fuel for heating. | Wood and Wood Residuals | 93.8 | 0 | 0 | kg/MMBtu
Other Gas | E11 | MMBtu | Other Gas includes the use of gaseous fuels as part of the energy streams that do not fall into the previous categories such as: gasoline used for transportation. | Still Gas | 66.72 | 0 | 0 | kg/MMBtu
Other Energy | E12 | MMBtu | Other Energy includes any energy source, whether it is solid, liquid or gaseous, as part of the energy streams that do not fall into any of the previous categories. | Average value of the emissions from all fuels above | 76.2773 | 0 | 0 | kg/MMBtu
CO2 emission factors source | https://www.energy.gov/sites/default/files/2022-03/2018_mecs_footprint_definitions.pdf
IAC Manual | https://iac.university/technicalDocs/IAC_DatabaseManualv10.2.pdf
AP-42 (External combustion sources - Ch1) | https://www.epa.gov/air-emissions-factors-and-quantification/ap-42-fifth-edition-volume-i-chapter-1-external-0
Note on A3: [Threaded comment] Your version of Excel allows you to read this threaded comment; however, any edits to it will get removed if the file is opened in a newer version of Excel. Learn more: https://go.microsoft.com/fwlink/?linkid=870924 Comment: LPG is a mixture of hydrocarbon gases used as a fuel in heating appliances and vehicles. LPG includes mixes that are primarily propane, mixes that are primarily butane, and mixes including both propane and butane.
Note on A16: [Threaded comment] Your version of Excel allows you to read this threaded comment; however, any edits to it will get removed if the file is opened in a newer version of Excel. Learn more: https://go.microsoft.com/fwlink/?linkid=870924 Comment: Provided by Eric Masanet (tab “Fuel_Emission_Factors_CO2_EricM”)

## Emission_Factors_NaturalGas_Ex
Process to get fuel emission factors from AP-42
Step 1 | Identify the reference table to look-up emission factors for a given fuel (here: Natural gas)
Natural Gas | AP-42: Reference 11. TABLE 1.4-1. and 1.4-2.
https://www.epa.gov/sites/default/files/2020-09/documents/1.4_natural_gas_combustion.pdf
| NOx (Nitrogen Oxides) |  |  |  | SO2 (Sulfur Oxide)
Step 2 | Convert emission factor values from lb to kg
Note: for NOx we are taking a average value across all boilers included in the Large Wall-Fired Boilers category
| 1lb | 0.45359 | kg
| NOx |  | SO2
| lb | kg | lb | kg
| 177.5 | 80.5126 | 0.6 | 0.27216
Step 3 | Calculate energy in MMBtu for 10^6 scf
Natural gas high heative value (per table reference)
| 1020 | Btu/scf
10^6 scf * 1020 Btu/scf = 1020*10^6 Btu = 1020 MMBtu
Step 4 | Calculate final emission factor in kg/MMBtu
| NOx |  | SO2
| 80.5126 | kg | 0.27216 | kg
| 1020 | MMBtu | 1020 | MMBtu
| 0.078934 | kg/MMBtu | 0.00026682 | kg/MMBtu
Note on K11: [Threaded comment] Your version of Excel allows you to read this threaded comment; however, any edits to it will get removed if the file is opened in a newer version of Excel. Learn more: https://go.microsoft.com/fwlink/?linkid=870924 Comment: Emissions of SO2 from natural gas-fired boilers are low because pipeline quality natural gas typically has sulfur levels of 2,000 grains per million cubic feet. However, sulfur-containing odorants are added to natural gas for detecting leaks, leading to small amounts of SO2 emissions. Boilers combusting unprocessed natural gas may have higher SO2 emissions due to higher levels of sulfur in the natural gas. For these units, a sulfur mass balance should be used to determine SO2 emissions.
Note on B48: [Threaded comment] Your version of Excel allows you to read this threaded comment; however, any edits to it will get removed if the file is opened in a newer version of Excel. Learn more: https://go.microsoft.com/fwlink/?linkid=870924 Comment: From the AP-42 table 1.4-1
Note on D48: [Threaded comment] Your version of Excel allows you to read this threaded comment; however, any edits to it will get removed if the file is opened in a newer version of Excel. Learn more: https://go.microsoft.com/fwlink/?linkid=870924 Comment: From the AP-42 table 1.4-2

## Fuel_Emission_Factors_CO2_EricM
IAC energy source type | Code | CO2
Natural Gas | E2 | 53.06
L.P.G | E3 | 61.71
#1 Fuel Oil (similar to kerosene) | E4 | 75.2
#2 Fuel Oil (diesel fuel) | E5 | 73.96
#4 Fuel Oil (a blend of distillate and residual fuel oils - diesel, distillate or residual fuel oil) | E6 | 74.7533
#6 Fuel Oil (residual fuel oil or heavy fuel oil) | E7 | 75.1
Coal | E8 | 94.67
Wood | E9 | 93.8
Paper | E10 | 93.8
Other Gas | E11 | 66.72
Other Energy | E12 | 76.2773
Fuel type | CO2
Agricultural Byproducts | 118.17
Coal (Industrial Sector) | 94.67
Distillate Fuel Oil No. 2 | 73.96
Electricity Generation (offsite) | 132
Kerosene | 75.2
LPG (energy use) | 61.71
Natural Gas (pipeline weighted average) | 53.06
Petroleum Coke | 102.41
Pulping Liquor/Black Liquor | 94.4
Residual Fuel Oil No. 6 | 75.1
Steam Generation (offsite)c | 71.71
Still Gas | 66.72
Waste Oils, Tars, and Waste Materials | 74.54
Wood and Wood Residuals | 93.8
https://www.energy.gov/sites/default/files/2022-03/2018_mecs_footprint_definitions.pdf
Note on A4: [Threaded comment] Your version of Excel allows you to read this threaded comment; however, any edits to it will get removed if the file is opened in a newer version of Excel. Learn more: https://go.microsoft.com/fwlink/?linkid=870924 Comment: LPG is a mixture of hydrocarbon gases used as a fuel in heating appliances and vehicles. LPG includes mixes that are primarily propane, mixes that are primarily butane, and mixes including both propane and butane.